## AFD NFS
Advanced Flight Dynamics - Nonlinear Flight Simulation
Advanced Flight Dynamics Nonlinear Flight Simulation is a comprehencive flight simulation (the Software simulation must goes here) …
| Current Version | 1.0.0.12
| System of Units | SI

## NFS Cruise - General Data
NFS General Data
Initial Weight | 28290.8106 | N
Initial Altitude | 9144 | m
Aerodynamic Mean Chord | 1.6673 | m
Wing Span | 10.3022 | m
Reference Area | 16.9084 | m^2
Initial Cruse Velocity | 138.9888 | m/s
Dynamic Pressure | 4438.4945 | Pa
Flight Path Angle | 0 | rad
Thrust missalignment Distance | 0 | m
Thrust Missalignment Angle | 0 | rad
Horizontal Tail Incidence Angle | 0 | rad
Consumption Rate | 0 | kg/s
Graviational Acceleration | 9.8067 | m/s^2
| 10826.2064 | 0 | 0
MOI Tensor | 0 | 4509.4505 | 0 | kg.m^2
| 0 | 0 | 15162.1123
| 0 | 0 | 0
MOI Tensor Rate | 0 | 0 | 0 | kg.m^2
| 0 | 0 | 0
Initial Attitude | 0 | 0 | 0 | rad
Initial Angular Velocities | 0 | 0 | 0 | rad/s

## NFS Cruise - Aerodynamics Data
NFS Aerodynamic Coefficients - Cruise
Stability Derivatives
Longitudinal
CD1 | 0.03 | -
CD0 | 0.02 | -
CDu | 0 | -
CDalpha | 0.25 | 1/rad
CDM | 0 | -
CTx1 | 0.0298 | -
CTxu | -0.07 | -
CL1 | 0.378 | -
CL0 | 0.2 | -
CLu | 0 | -
CLalpha | 5.15 | 1/rad
CLalphadot | 2 | 1/rad
CLq | 4.1 | 1/rad
CLM | 0 | -
Cm1 | 0 | -
Cm0 | 0.025 | -
Cmu | 0 | -
Cmalpha | -0.7 | 1/rad
Cmalphadot | -6.95 | 1/rad
Cmq | -14.9 | 1/rad
CmT1 | 0 | -
CmTu | 0 | -
CmTalpha | 0 | -
CmM | 0 | -
Lateral - Directional
CYbeta | -0.346 | 1/rad
CYbetadot | 0 | 1/rad
CYp | -0.0827 | 1/rad
CYr | 0.3 | 1/rad
Clbeta | -0.0944 | 1/rad
Clbetadot | 0 | 1/rad
Clp | -0.442 | 1/rad
Clr | 0.0926 | 1/rad
Cnbeta | 0.1106 | 1/rad
Cnbetadot | 0 | 1/rad
Cnp | -0.0243 | 1/rad
Cnr | -0.139 | 1/rad
CnTbeta | 0 | -
Control Derivatives
Longitudinal
CDdelta_e | 0 | 1/rad
CDdelta_f | 0 | 1/rad
CDdelta_a | 0 | 1/rad
CDdelta_r | 0 | 1/rad
CLdelta_e | 0.5 | 1/rad
CLdelta_f | 0 | 1/rad
Cmdelta_e | -1.12 | 1/rad
Cmdelta_f | 0 | 1/rad
CDiH | 0 | 1/rad
CLiH | 0 | 1/rad
CMiH | 0 | 1/rad
Lateral - Directional
CYdelta_a | 0 | 1/rad
CYdelta_r | 0.2 | 1/rad
Cldelta_a | 0.181 | 1/rad
Cldelta_r | 0.015 | 1/rad
Cndelta_a | -0.0254 | 1/rad
Cndelta_r | -0.0365 | 1/rad

## Prefered Data Sets (hidden)
Allowable System of Units | SI
Imperial