## AFD NFS
Advanced Flight Dynamics - Nonlinear Flight Simulation
Advanced Flight Dynamics Nonlinear Flight Simulation is a comprehencive flight simulation (the Software simulation must goes here) …
| Current Version | 1.0.0.11
| System of Units | Imperial

## NFS Cruise - General Data
NFS General Data
Initial Weight | 6360 | lbs
Initial Altitude | 30000 | ft
Aerodynamic Mean Chord | 5.47 | ft
Wing Span | 33.8 | ft
Reference Area | 182 | ft^2
Initial Cruse Velocity | 456 | ft/sec
Dynamic Pressure | 92.7 | lbs/ft^2
Flight Path Angle | 0 | rad
Thrust missalignment Distance | 0 | ft
Thrust Missalignment Angle | 0 | rad
Horizontal Tail Incidence Angle | 0 | rad
Consumption Rate | 0 | lbs/sec
Graviational Acceleration | 32.1741 | ft/s^2
| 7985 | 0 | 0
MOI Tensor | 0 | 3326 | 0 | slug*ft^2
| 0 | 0 | 11183
| 0 | 0 | 0
MOI Tensor Rate | 0 | 0 | 0 | kg.m^2
| 0 | 0 | 0
Initial Attitude | 0 | 0 | 0 | rad
Initial Angular Velocities | 0 | 0 | 0 | rad/sec

## NFS Cruise - Aerodynamics Data
NFS Aerodynamic Coefficients - Cruise
Stability Derivatives
Longitudinal
CD1 | 0.03
CD0 | 0.02
CDu | 0
CDalpha | 0.25
CDM | 0
CTx1 | 0.0298
CTxu | -0.07
CL1 | 0.378
CL0 | 0.2
CLu | 0
CLalpha | 5.15
CLalphadot | 2
CLq | 4.1
CLM | 0
Cm1 | 0
Cm0 | 0.025
Cmu | 0
Cmalpha | -0.7
Cmalphadot | -6.95
Cmq | -14.9
CmT1 | 0
CmTu | 0
CmTalpha | 0
CmM | 0
Lateral - Directional
CYbeta | -0.346
CYbetadot | 0
CYp | -0.0827
CYr | 0.3
Clbeta | -0.0944
Clbetadot | 0
Clp | -0.442
Clr | 0.0926
Cnbeta | 0.1106
Cnbetadot | 0
Cnp | -0.0243
Cnr | -0.139
CnTbeta | 0
Control Derivatives
Longitudinal
CDdelta_e | 0
CDdelta_f | 0
CDdelta_a | 0
CDdelta_r | 0
CLdelta_e | 0.5
CLdelta_f | 0
Cmdelta_e | -1.12
Cmdelta_f | 0
CDiH | 0
CLiH | 0
CMiH | 0
Lateral - Directional
CYdelta_a | 0
CYdelta_r | 0.2
Cldelta_a | 0.181
Cldelta_r | 0.015
Cndelta_a | -0.0254
Cndelta_r | -0.0365

## Prefered Data Sets (hidden)
Allowable System of Units | SI
Imperial